## Ammendment No. #
Item No. |  | OSD Design Checklist | Status | Council Engineer's Comments | Designer's comments
Mandatory requirement
1 |  | Completed Online Application with fees paid (Form available from Council’s website –https://www.manningham.vic.gov.au/drains) | No
2 |  | One set of A1 PDF _ legible and well spaced, with preferred scale of 1:100 | No
3 |  | Confirmed location, levels and depths of Approved Point of Discharge are shown on OSD plan prior to commencement of design | No | Must provide photo evidence to confirm depth and levels of POD at site
4 |  | OSD submission checklist includes design computation for outfall drain etc (compliant with latest AR&R Guidelines) | No
5 | a | Nominated Point of Discharge | No
| b | Endorsed Development Plan | No | Date Endorsed:
| c | Endorsed Landscape Plans | No | Date Endorsed:
| d | Endorsed Sustainabilty Design Assessment (SDA) | No | Date Endorsed:
| e | Arborist Report, STORM Report, Sustainability Management Plan SMP (indicate if applicable) | No | Date Endorsed:
6 |  | Council nominated OSD Design Parameters / Guidelines :
|  | Maximum Permissible Site Discharge (PSD) | PSD= L/s
|  | Minimum Site Storage Requirement (SSR) | SSR= cu.m
|  | Actual /Provided Storage Volume | VOL= cu.m
|  | Only gravity fed discharge are to be used ( Use of pumps for under 3 units requires Council's approval). For larger subdivisions, supporting information such as manufacturer's specifications on pumps, design computation and calculation including back up power pump-systems are provided by a suitably Qualified Hydraulic Design Engineer | No
7 |  | OSD – LAYOUT
| a | Check building and retaining wall footings are located below the angle of repose and not close proximity to OSD system | No
| b | Design of non-standard pit sizes with depths greater than 2m is certified by a structural engineer | N/A
| c | 500mm minimum offset to be provided from front title boundary and 300mm from side title boundary from edge of OSD located | No
| d | OSD system not to be located within TPZ or under dwellings and garages unless approved by Council Engineers under special circumstances. | No
| e | OSD system must not encroach into Council easements without approval | No
| f | All internal and existing drainage should be connected into the detention side of the OSD system | No
| g | Plan showing connected roof area, size of tank and correct re-use and detention volume based on Endorsed plan and STORM rating report. | No
| h | Plan should clearly show paved area (m2) | No
| i | To ensure site layout allows passing of overland flows (for flood prone areas) | No
| j | Plan should clearly show landscaped area | No
8 |  | OSD - PIPES
|  | Correctly indicate on drawings: | N/A
| a | Pipe Lengths | N/A
| b | Pipe lengths to match manufacturer’s pipe lengths, to avoid small pipe sections adjacent to pit | N/A
| c | Invert levels of pipe | N/A
| d | Indicate pipe size, type, class and grade (minimum grade must not be flatter than 1:180) next to all proposed OSD pipes | N/A
| e | Drainage cross sections plans of pipes, pits, utility crossings | N/A
| f | Dual pipes – minimum 200mm gap, measured externally, between parallel pipes for pipe sizes up to 600mm diameter. (Note: for pipe sizes greater than 600mm diameter, consult Council Engineers) | N/A
| g | Pipe cover from top of pipe to underside of driveway to be minimum 300mm. | No
| h | Additional reinforcement required under driveway if less than 300mm cover or a higher pipe class to be utilised. | N/A
| i | Pipe Bedding – show typical trench bedding and backfill details as per Council standard (max compaction and depth) | N/A
| j | Storage pipes to be nominated with either Reinforced Concrete Pipes (RCP) or Fibre Reinforced Concrete (FRC) Class 2 minimum. For UPVC pipes, a minimum of SN4 Sewer Grade (AS1260) to be used, for example Stormpro, Blackmax, Enviro or equivalent | N/A
| k | AGI drains to bypass OSD system and discharge into outlet chamber (unless can connect into OSD system, minimum 150mm above the top level of the baffle wall | No
| l | AGI drains for the retaining walls are connected to detention system. | No
| m | Retaining walls (including AGI drains) are to be wholly within the subject site | No
| n | Provide minimum 150mm SN4 UPVC pipes for all drainage pipes beneath concrete slabs/pavements | No
| o | AGI drains not to be located under the driveways unless discharging into a pit under driveway but that section needs to be a solid pipe | N/A
9 |  | OSD - PITS | No
|  | Location correctly indicated on drawings: | No
| a | Numbering of pits matching pit schedule | No
| b | Pit sizes (standard sizes preferred) | No
| c | Pit Invert Levels | No
| d | Finished Surface Levels | No
| e | Pit Lids / Covers
|  | • In accordance with AS/NZS 3996 specification | No
|  | • within driveway – Class B Gatic/ Grate or Class C Terra Firma | No
|  | • Vehicle crossover and side entry – Class C Terra Firma or within Gatic/Grate | No
|  | • For landscape areas – use concrete lids or Terra Firma Class B | No
|  | • For backyard areas- use Class A Terra Firma or Gatic/Grate | No
|  | • Pit lids to match with existing or finished surface level particularly where pits are located in lawn area | No
|  | • The slope of all pit lids must match the surrounding finished surface | No
|  | •Special consideration for baffle pit in driveways with significant grade | N/A
| f | Minimum 10mm nominal fall through detention pit shown | N/A
| g | Pit Schedule is included on plan | No
| h | Show step irons/detail reinforcement, minimum SL81, if pit is deeper than 1 metre Standard Drawing S136 and S111 | No
10 |  | Baffle Pit
| a | Provide in-situ baffle wall ( orifice plates will not be accepted) | No
| b | Correct Orifice diameter – chose nearest standard pipe diameter available on the market +/- 2mm. Refer to Appendix D. | No
| c | Correct baffle wall height and thickness adopted ( 150mm thick if depth is more than 1m) | N/A
| d | Height, width and RL at top | N/A
| e | 300mm below FFL for habitable areas | No
| f | 150mm below FFL for garages | N/A
| g | Outlet pipe from baffle pit to be minimum 150mm diameter, UPVC SN4 (min) and minimum grade 1 in 80 for up to a 1000 m2 development site otherwise to be determine by hydraulic calculation. | No
| h | The outlet pipe must have the capacity to convey 1%AEP storm event to the council drainage system | No
| i | Outlet pipe with 90 degree bends require an Inspection Opening (IO) | No
| j | Correct detention chamber size
|  | • If baffle wall is less than 1.2m – (900 x 600), | N/A
|  | • If greater than 1.2m – (900 x 900) | N/A
| k | Correct outlet chamber size
|  | • If baffle wall is less than 1.2m – (900 x 600), | N/A
|  | • If greater than 1.2m – (900 x 900) | N/A
| l | Surcharge over top of baffle wall Provide minimum 100mm gap between top of baffle wall to underside of pit lid and 600mm minimum width weir | N/A
| m | Correct lids specified | N/A
| n | If levels allow trench grate to drain into detention side of baffle wall; Top of the trench grate must be min 150mm higher than top the baffle wall | N/A
| o | Trash grate indicated on plan Standard Drawing A4/S101 | No
| p | Step irons/detail reinforcement, minimum SL81, if pit is deeper than 1.0metre - shown on plan Standard Drawing S136 and S111 | No
| q | Show Offset from title boundaries | N/A
11 |  | Multi-cells:
| a | Type to be clearly nominated on plans | N/A
| b | Location and details of flow control outlet, including size and invert levels (inlet and outlet) of Multi-cell (plus inclusion of risers on all inspection openings of the Multi-cell unit. | N/A
| c | If IOs in driveway, the 200X200 Jenco steel covers to match finished surface of the driveway | N/A
| d | Pit covers or grated covers must be higher than the top of the baffle wall to avoid surcharge | N/A
12 |  | Rainwater Tanks
| a | Total Storage Volume – as per Endorsed Plan | No
| b | Volume used for detention and re-use (toilet flushing/irrigation) | No
| c | Tank shown on plan including size and dimensions of tank | No
| d | Show section details of tank if being used for detention to highlight levels for detention overflow and orifice arrangement- refer to Victorian Building Authority (VBA) for example, including levels and off takes | No
| e | Indicate the height of the detention component within the rainwater tank, including the orifice size and invert level | No
| f | Specify the reuse option on OSD plan – show cisterns schematically | No
13 |  | GENERAL
| a | Provide roof plan of all proposed buildings | No
| b | Existing house drainage directed into OSD system Downpipe locations are clearly indicated for all buildings | No
14 |  | CONNECTION INTO EXISTING COUNCIL DRAIN
| a | Outlet pipe to be a minimum of 150mm diameter unless otherwise agreed by Council Engineer Outlet pipe must connect into an existing pit/drain/open channel | No
| b | Connection into existing Council pit Match to the obvert of the existing Council outlet pipe | No
| c | If connecting into existing Council drain :
|  | • Use house connection type 26A/27A’ if existing drain is 450mm dia. or greater Connection to be into top of pipe otherwise a pit is required | N/A
|  | • Grind the letter ‘H’ into the top of the kerb | N/A
| d | Construct new pit if existing drain is less than 375mm diameter
|  | • 600 x 600 (Council standard size if d < 800) | N/A
|  | • 900 x 600 (if d >800) | N/A
| e | The outlet flow direction to be consistent with flow direction in Council drains. | No
15 |  | PLAN REQUIREMENTS
| a | Show North Point | No
| b | Site dimensions | No
| c | Title dimensions, boundaries in thicker line | No
| d | Existing trees to be retained/removed | No
| e | No pits proposed under tree canopies | No
| f | TBM level and location | No
| g | Existing site levels including RL at corner of property | No
| h | Location and width of easement(s) marked with dashed lines | No
| i | All street names indicated | No
| j | Driveways grade has appropriate drainage, vehicle crossover width shown, cross sectional plans indicating any crossing utilities | No
| k | Build Over Easement approval is obtained, if applicable | No
| l | Footings has minimum of 300mm offset from existing infrastructure within Council easement | No
| m | Include the mandatory requirement and notes below on all plans:
|  | • No works are to commence on site until Manningham City Council has approved the design of the OSD system; and elevation permits obtained | No
|  | • The contractor must contact Council on 9846 0500 to arrange for an inspection at the start of work on the OSD system. | No
|  | • Provide a blank space (12cm x6cm) bottom corner of every A1 PDF size drawings sheet for stamping of plans | No
|  | • Summary table of PSD, SSR and Total Storage shown on plan | No | Council's Sample To be Followed
I , ……………………………………………......................................……(full name & company)……………as the designer of this on-site stormwater detention system, am a qualified and experienced civil engineering professional with delegation to sign off on this OSD design and I take responsibilty for ensuring compliance with preparation of the OSD system. |  |  | No | <<Please sign
Signature :
Name of Consulting Firm :
Date :